## Sheet1
Fire Service | 1. How many fire incidents involving solar panels (photovoltaic) systems were recorded in the following time periods? |  |  | 2. In 2024, how many fire incidents involving solar panels occurred in each of the following locations? |  |  |  | 3. In 2024, how many solar-panel related fires originated in the following settings? |  |  |  | 4. In 2024, how many solar panel fires involved solar panels in the following size ranges (metres squared); |  |  |  |  | 5. In 2024, how many solar panel-related fires required activation of a fireman’s switch? | 5a. Of those not activated, how many were due to concerns about the risk of using water on an energised system? | 6. In 2024, during solar-panel fire incidents at properties with rooftop installations, how many times were firefighters unable to access the roof to suppress the fire? | 6a. Where roof access was not possible, how many times was the reason recorded as one of the following |  |  | 7. In 2024, how many solar-panel related fires occurred where the panels were installed on roofing constructed with combustible materials (e.g. timber decking, bitumen felt, EPS/PUR insulation, or similar)? | 7a. If recorded please specify the types of combustible roofing materieals involved.
| 01/01/2022 - 31/12/2022 | 01/01/2023 - 31/12/2023 | 01/01/2024 - 31/12/2024 | Residential Properties | Commercial Properties | Industrial Properties | Solar Farms (ground-mounted solar installations) | Solar Panel | DC Cabling/ Connectors | Invertor | Battery Bank | 10 - 30m² | 31-100m² | 101 - 250m² | 251 - 1000m² | Larger than 1000m² |  |  |  | Inadequate access to roof walkway | Electrical hazard/live electrical risk | Lack of suitable PPE (e.g. non-conductive protective clothing)
Hereford & Worcester | 0 | 1 | 7 | 4 | 1 | 1 | 1 | 0 | 3 | 2 | 2 | 6 | 1 | 0 | 0 | 0 | 0 | Not Recorded | 0 | 0 | 0 | 0 | 2 | not recorded
[12 empty] | This is the total fire damage and not the size of the solar panel damage on its own. The size of the solar panels themselves is not recorded. |  |  |  |  | Use of fireman switches is not recorded. Our standard procedure requires switching off the mains with the safety briefing to the crews that solar panels and any stored electricity may still be live. | [5 empty] | Wooden garden sheds where the roofing materials were not stated.